## Bill of Materials-ID_Card
Comment | Description | Designator | Footprint | LibRef | Quantity | Manufacturer Part Number | Manufacturer
0.1uF | Ceramic Capacitor 0.1uF 10% X7R 50V 0603 T/R | C1 | C_0603 | Cap 0.1uF 50V 10% X7R 0603 | 1 | CL10B104KB8WPND | Samsung
Yellow | APT1608SYCK Yellow LED; 590 nm 1608 (0603) Clear; Rectangle Lens SMD package | D1 | LED_0603 | LED Yellow 2V 20mA 0603 | 1 | APT1608SYCK | Kingbright
47R | YAGEO (PHYCOMP) RC0603FR-7W47RL SMD Chip Resistor, Thick Film, 47 ohm, 50 V, 0603 [1608 Metric], 100 mW, 1%, RC Series | R1 | R_0603 | Res 47R 1% 1/5W 0603 | 1 | RC0603FR-7W47RL | Yageo
NT3H2111W0FHKH | NFC/RFID Tag and Transponder IC 13560kHz 1KByte Automotive 8-Pin XQFN EP T/R | U1 | XFQFN-8 | IC RFID Transponder 13.56MHz XQFN-8 | 1 | NT3H2111W0FHKH | NXP Semiconductors